## WIZ500SR_RP EVB V100(RJ45)
WIZ500SR-RP EVB V110 Partlist
No | Quantity | Designator | Comment | Description | Pakage
1 | 3 | C1, C2, C3 | 0.1uF | 10V-5% Ceramic | CAP_0603
2 | 1 | C4 | 1nK/2kV | 1nF/2kV Ceramic | CAP_0603
3 | 4 | D1, D2, D3, D4 | Green | Green SMD LED | LED-0603-RED
4 | 1 | D5 | RED | Red SMD LED | LED-0603-RED
5 | 1 | J1 | 2.00mm 1x12 Pin Socket(Female) DIP | 2.00mm 1x12 Pin Socket(Female) DIP | DIP
6 | 1 | J2 | NC | NC | DIP
7 | 1 | P1 | RJ45_J1B1211CCD | Cetus Single RJ-45 Connector with Magnetics | DIP
8 | 4 | R1, R2, R3, R4 | 1K | 1/10W-1% SMD | RES-0603
9 | 1 | R5 | 470R | 1/10W-1% SMD | RES-0603
10 | 1 | PCB | 26 X 45(MM), 2-Layer, 1.6T, 1oz, FR-4