## BOM
WizFi360-EVB V100 Partlist
Item | Q.ty | Reference | Part | Tech. Characteristics | Package
1 | 6 | C1, C2, C3, C4, C5, C9 | 10uF/16V | Tantla CAP A Size EIA/IECQ 3216 | EIA/IECQ 3216
2 | 5 | C6, C10, C12, C13, C16 | 1uF | 50V-10% Ceramic | CASE 0603
3 | 5 | C7, C8, C11, C14, C15 | 0.1uF | 50V-10% Ceramic | CASE 0603
4 | 1 | D1 | BAT60A | Silicon Schottky Diode, 10V, 3A | SOD323
5 | 2 | R1, R2 | 22R | 1/10W-5% SMD | CASE 0603
6 | 12 | R3, R4, R5, R6, R7, R8, R9, R10, R11, R12, R14, R21 | 4.7k | 1/10W-5% SMD | CASE 0603
7 | 1 | R13 | 10k | 1/10W-5% SMD | CASE 0603
8 | 3 | R15, R20, R22 | 330R | 1/10W-5% SMD | CASE 0603
9 | 4 | R16, R17, R18, R19 | Not Mount
10 | 1 | L1 | HH-1M1608-121JT | Bead for Power Line, 120[ohm] | CASE 0603
11 | 2 | SW1, SW2 | KSD-22SC | 2P DIP Switch | SMD
12 | 1 | SW3 | KSD-23SC | 3P DIP Switch | SMD
13 | 2 | S1, S2 | SKHMPSE010 | 6.2 X 6.5mm TACT Switch (SMD) | SMD
14 | 1 | S3 | GL5537 | GL55 Series Photoresistor | DIP
15 | 1 | S4 | DHT11 | Humidity & Temperature Sensor | DIP
16 | 1 | LED1 | Yellow LED | CHIP-LED, Yellow | CASE 0603
17 | 2 | LED2, LED3 | Green LED | CHIP-LED, Green | CASE 0603
18 | 1 | P1 | KIU9051111R | Micro USB Connector | SMD
19 | 3 | JP1, JP2, JP3 | 2.54mm 1x9 Pin Header DIP | 2.54mm 1x9 Pin Header DIP, Memale | DIP
20 | 2 | JP4, JP5 | 2.54mm 1x8 Pin Header DIP | 2.54mm 1x8 Pin Header DIP, Memale | DIP
21 | 1 | JP6 | 2.54mm 1x6 Pin Header DIP | 2.54mm 1x6 Pin Header DIP, Memale | DIP
22 | 2 | JP7, JP9 | 9299-11-1x8 F | 2.54mm Pin Header Socket 1x8, Female | DIP
23 | 1 | JP8 | 9299-11-1x6 F | 2.54mm Pin Header Socket 1x6, Female | DIP
24 | 1 | JP10 | 9299-11-1x10 F | 2.54mm Pin Header Socket 1x10, Female | DIP
25 | 1 | JP11 | 2.54mm 2x3 Pin Header Socket DIP | 2.54mm 2x3 Pin Header Socket DIP, Female | DIP
26 | 2 | Q1, Q2 | 2N7002 | N Channel MOSFET | SOT23
27 | 1 | U1 | IL1117C-33ET | 1.0A CMOS LDO | SOT223
28 | 2 | U2, U3 | SN74LVC1G125DCKR | Single Bus Buffer Gate With 3-State Output | SC70
29 | 1 | IC1 | W25Q32JVSSIQ | 3V 32M-BIT SERIAL FLASH MEMORY WITH DUAL, QUAD SPI | SOIC8
30 | 1 | IC2 | CP2104-F03-GMR | SINGLE-CHIP USB-TO-UART BRIDGE | QFN-24
31 | 1 | M1 | WizFi360-PA | WIZnet WiFi Module | SMD
32 | 2 |  | Jumper CAP | Open Type Jumper CAP
33 | 1 |  | PCB | 2-Layer, 68.6mm x 53.3mm, PCB Color : Black(무광), Silk Color : White