## BOM
WizFi360io-H V100 Partlist
Item | Q.ty | Reference | Part | Tech. Characteristics | Package
1 | 2 | C2, C3 | 1uF | 50V-10% Ceramic | CASE 0603
2 | 1 | C1 | 0.1uF | 50V-10% Ceramic | CASE 0603
3 | 2 | R7, R8 | 330R | 1/10W-5% SMD | CASE 0603
4 | 1 | L1 | HH-1M1608-121JT | Bead for Power Line, 120[ohm] | CASE 0603
5 | 1 | LED1 | Yellow LED | CHIP-LED, Yellow | CASE 0603
6 | 1 | LED2 | Green LED | CHIP-LED, Green | CASE 0603
7 | 2 | JP1, JP2 | 2.00mm 1x10 Pin Header DIP | 2.00mm 1x10 Pin Header DIP | DIP
8 | 1 | M1 | WizFi360-PA | WIZnet WiFi Module | SMD
9 | 1 |  | PCB | 2-Layer, 24.20mm x 27.40mm, PCB Color : Green, Silk Color : White