## Sheet1
W6100 Ethernet Shield V1.1 Partlist
Item | Q.ty | Reference | Part | Tech. Characteristics | Package
1 | 2 | C1, C2 | 8pF | 50V-5% Ceramic | CASE 0603
2 | 26 | C3, C4, C5, C6, C19, C20, C21, C22, C23, C24, C25, C26, C27, C28, C31, C33, C34, C36, C37, C38, C39, C40, C41, C42, C43, C44 | 100nF | 50V-5% Ceramic | CASE 0603
3 | 2 | C32, C35 | 1uF | 50V-5% Ceramic | CASE 0603
4 | 3 | C13, C14, C15 | 10uF/16V | Tantal CAP A Size EIA/IECQ 3216 | EIA/IECQ 3216
5 | 4 | C7, C8, C29, C30 | 22uF/16V | Tantal CAP A Size EIA/IECQ 3216 | EIA/IECQ 3216
6 | 1 | C9 | 1nF/2kV | 1nF/2kV Ceramic | CASE 1803
7 | 3 | R21, R22, R23 | 0R | 1/10W-5% SMD | CASE 0603
8 | 4 | R14, R15, R16, R17 | 49.9R / 1% | 1/10W-1% SMD | CASE 0603
9 | 9 | R7, R8, R9, R10, R11, R12, R13, R18, R19 | 330R | 1/10W-5% SMD | CASE 0603
10 | 1 | R4 | 4.7k | 1/10W-5% SMD | CASE 0603
11 | 1 | R20 | 10k | 1/10W-5% SMD | CASE 0603
12 | 1 | R3 | 12k | 1/10W-1% SMD | CASE 0603
13 | 1 | R5 | 300R | 1/10W-5% SMD | CASE 0603
14 | 1 | R1 | 1M | 1/10W-5% SMD | CASE 0603
15 | 2 | R2, R30 | NC |  | CASE 0603
16 | 4 | L1, L2, L3, L5 | HCB2012KF-300T30 | Bead for Power Line, 30[ohm] | CASE 0805
17 | 1 | Y1 | 25MHz (82J0626-25MHz) | X-tal 25MHz,3.2x2.5 SMD, CL=18pF | SMD3225, 4-PAD
18 | 3 | LED2, LED3, LED4 | Chip GREEN LED | Chip GREEN LED | CASE 0603
19 | 4 | LED1, LED5, LED6, LED7 | Chip YELLOW LED | Chip YELLOW LED | CASE 0603
20 | 1 | P2 | 7MSDP-B0-1012 | MICRO SD CARD SOCKET-9P | SMD
21 | 1 | P3 | 57-00013QL11-1 | RJ45 1x1 Tab Down, 10/100 Base-T, PoE | DIP
22 | 1 | JP1 | 2.54mm 2x3 PinHeader Scoket | 2.54mm 2x3 PinHeader Scoket, Female | DIP | Bottom
23 | 2 | JP2, JP3 | Molex 5045 4Pin | Molex 5045 4Pin | DIP
24 | 4 | JP5, JP4, JP6, JP7 | Molex 5045 3Pin | Molex 5045 3Pin | DIP
25 | 2 | JP8, JP10 | 9299-11-1x8 F | 2.54mm 1x8 PinHeader Scoket, Female | DIP
26 | 1 | JP9 | 9299-11-1x6 F | 2.54mm 1x6 PinHeader Scoket, Female | DIP
27 | 1 | JP11 | 9299-11-1x10 F | 2.54mm 1x10 PinHeader Scoket, Female | DIP
28 | 1 | JP12 | 2.54mm 1x2 PinHeader | 2.54mm 1x2 PinHeader Male | DIP
29 | 1 | SW1 | YST1157(3.1) | SMD Type Tact Switch | SMD
30 | 1 | U1 | W6100 | WIZnet W6100 | QFN48
31 | 1 | U2 | AME8815BEGT330 | 1.5A CMOS LDO | SOT-223
32 | 1 | U3 | MIC811SUY | Supply Supervisors- Reset Controller | SOT143
33 | 4 | U4, U5, U6, U7 | SN74LVC1G125DCKR | Single Bus Buffer Gate With 3-State Output | SC70-5
34 | 1 |  | Jumper CAP | Jumper CAP |  | JP12에 장착
35 | 1 |  | PCB | 2-Layer, 53.3mm x 68.6mm, PCB Color : Purple, Silk Color : White