## BOM
WizFi360 Sheild V100 Partlist
Item | Q.ty | Reference | Part | Tech. Characteristics | Package
1 | 6 | C1, C2, C3, C4, C5, C9 | 10uF/16V | Tantla CAP A Size EIA/IECQ 3216 | EIA/IECQ 3216
2 | 5 | C6, C10, C12, C13, C16 | 1uF | 50V-10% Ceramic | CASE 0603
3 | 5 | C7, C8, C11, C14, C15 | 0.1uF | 50V-10% Ceramic | CASE 0603
4 | 1 | D1 | BAT60A | Silicon Schottky Diode, 10V, 3A | SOD323
5 | 2 | R1, R2 | 22R | 1/10W-5% SMD | CASE 0603
6 | 12 | R3, R4, R5, R6, R7, R8, R9, R10, R11, R12, R14, R21 | 4.7k | 1/10W-5% SMD | CASE 0603
7 | 1 | R13 | 10k | 1/10W-5% SMD | CASE 0603
8 | 3 | R15, R20, R22 | 330R | 1/10W-5% SMD | CASE 0603
9 | 4 | R16, R17, R18, R19 | Not Mount
10 | 1 | L1 | HH-1M1608-121JT | Bead for Power Line, 120[ohm] | CASE 0603
11 | 2 | SW1, SW2 | KSD-22SC | 2P DIP Switch | SMD
12 | 1 | SW3 | KSD-23SC | 3P DIP Switch | SMD
13 | 2 | S1, S2 | SKHMPSE010 | 6.2 X 6.5mm TACT Switch (SMD) | SMD
14 | 1 | S3 | GL5537 | GL55 Series Photoresistor | DIP
15 | 1 | S4 | DHT11 | Humidity & Temperature Sensor | DIP
16 | 1 | LED1 | Yellow LED | CHIP-LED, Yellow | CASE 0603
17 | 2 | LED2, LED3 | Green LED | CHIP-LED, Green | CASE 0603
18 | 1 | P1 | KIU9051111R | Micro USB Connector | SMD
19 | 3 | JP1, JP2, JP3 | 2.54mm 1x9 Pin Header DIP | 2.54mm 1x9 Pin Header DIP, Memale | DIP
20 | 2 | JP4, JP5 | 2.54mm 1x8 Pin Header DIP | 2.54mm 1x8 Pin Header DIP, Memale | DIP
21 | 1 | JP6 | 2.54mm 1x6 Pin Header DIP | 2.54mm 1x6 Pin Header DIP, Memale | DIP
22 | 2 | JP7, JP9 | 9299-11-1x8 F | 2.54mm Pin Header Socket 1x8, Female | DIP
23 | 1 | JP8 | 9299-11-1x6 F | 2.54mm Pin Header Socket 1x6, Female | DIP
24 | 1 | JP10 | 9299-11-1x10 F | 2.54mm Pin Header Socket 1x10, Female | DIP
25 | 1 | JP11 | 2.54mm 2x3 Pin Header Socket DIP | 2.54mm 2x3 Pin Header Socket DIP, Female | DIP
26 | 2 | Q1, Q2 | 2N7002 | N Channel MOSFET | SOT23
27 | 1 | U1 | IL1117C-33ET | 1.0A CMOS LDO | SOT223
28 | 2 | U2, U3 | SN74LVC1G125DCKR | Single Bus Buffer Gate With 3-State Output | SC70
29 | 1 | IC1 | W25Q32JVSSIQ | 3V 32M-BIT SERIAL FLASH MEMORY WITH DUAL, QUAD SPI | SOIC8
30 | 1 | IC2 | CP2104-F03-GMR | SINGLE-CHIP USB-TO-UART BRIDGE | QFN-24
31 | 1 | M1 | WizFi360-PA | WIZnet WiFi Module | SMD
32 | 2 |  | Jumper CAP | Open Type Jumper CAP
33 | 1 |  | PCB | 2-Layer, 68.6mm x 53.3mm, PCB Color : Black(무광), Silk Color : White

## Sheet1
WizFi360 Sheild V100 Partlist
Item | Q.ty | Reference | Part | Tech. Characteristics | Package
1 | 7 | C1, C5, C12, C14, C34, C36, C37 | 10uF | 10V-5% Ceramic | CASE 3216
2 | 2 | C2, C6 | 1uF | 50V-5% Ceramic | CASE 0603
3 | 2 | C3, C4 | 30pF | 50V-5% Ceramic | CASE 0603
4 | 20 | C7, C8, C9, C13, C15, C16, C17, C18, C20, C21, C22, C23, C24, C25, C27, C28, C29, C30, C31, C32 | 0.1uF | 50V-5% Ceramic | CASE 0603
5 | 2 | C10, C11 | 27pF | 50V-5% Ceramic | CASE 0603
6 | 3 | C19, C26, C33 | 1nF/2kV | 1nF/2kV Ceramic | CASE 1808
7 | 2 | C35, C38 | 4.7uF | 10V-5% Ceramic | CASE 3216
8 | 1 | J1 | 1.27mm 1x5 Pin Header DIP | 1.27mm 1x5 Pin Header DIP | DIP
9 | 2 | J2, J3 | 2.54mm 1x6 Pin Header DIP | 2.54mm 1x6 Pin Header DIP | DIP
10 | 2 | J4, J5 | 2.54mm 1x2 Pin Header DIP | 2.54mm 1x2 Pin Header DIP | DIP
11 | 2 | J6, J7 | D-SUB9-MALE | Angle Type D-Sub 9 Male | DIP
12 | 2 | L1, L2 | HH-1M1608-121JT | Bead for Power Line, 120[ohm] | CASE 0603
13 | 5 | LD1, LD2, LD3, LD4 | LED-0603 | Green LED | CASE 0603
14 | 1 | LD5 | LED-0603 | Red LED | CASE 0603
15 | 1 | P1 | BS-RB10005 | RJ45 With Transformer | DIP
16 | 1 | P2 | DC-JACK 2pi | DC-JACK 2pi | DIP
17 | 1 | R1 | 1M | 1/10W-5% SMD | CASE 0603
18 | 9 | R2, R3, R4, R5, R9, R10, R24, R25, R26 | 4.7K | 1/10W-5% SMD | CASE 0603
19 | 7 | R6, R7, R8, R11, R12, R13, R27 | 330R | 1/10W-5% SMD | CASE 0603
20 | 3 | R14, R15, R16, R17 | 3.3R | 1/10W-5% SMD | CASE 0603
21 | 8 | R28, R29, R30, R31, R32, R33, R34, R35 | 33R | 1/10W-5% SMD | CASE 0603
22 | 5 | R18, R19, R20, R21, R22 | 5.1K | 1/10W-5% SMD | CASE 0603
23 | 1 | R23 | 6.19K | 1/10W-1% SMD | CASE 0603
24 | 1 | SW1 | IT-1102VA-3.85MM | Angle Type Tact SW | DIP
25 | 1 | U1 | W7500 | WIZnet ARM Cortex-M0 | LQFP48
26 | 1 | U2 | MIC811SUY | Microprocessor Reset Circuits | SOT-143
27 | 1 | U3 | IP101GR/GRI | IC+ Ethernet PHY | QFN32
28 | 2 | U4, U6 | SP3232EBEY | RS-232 Transceivers | TSSOP16
29 | 1 | U5 | AT45DB161E-SHF-T | 16-Mbit DataFlash | SO-08-EIAJ
30 | 1 | U7 | 24AA16T-I/OT | 16K I2C™ Serial EEPROM | SOT-23-5L
31 | 1 | U8 | AME8815BEGT330Z | 1.5A CMOS LDO | SOT223
32 | 1 | Y1 | 12MHz (TZ1067B-12MHz) | X-tal 12MHz,3.2x2.5 SMD, CL=20pF | SMD3225, 4-PAD
33 | 1 | Y2 | 25MHz (82J0626-25MHz) | X-tal 25MHz,3.2x2.5 SMD, CL=18pF | SMD3225, 4-PAD
34 | 1 |  | PCB | 4Layer, 60mm x 85mm x 1.6T